## Scientific Articles
Authors | Title | Year | Journal | Abstract | Keywords | Language | Document Type | DOI | City of publication | Country of study | Scopus | WOS | Access_URL | Source
Pao Ter Teo; Siti Koriah Zakaria; Siti Zuliana Salleh; Mustaffa Ali Azhar Taib; Nurulakmal Mohd Sharif; Anasyida Abu Seman; Julie Juliewatty Mohamed; Mahani Yusoff; Abdul Hafidz Yusoff; Mardawani Mohamad; Mohamad Najmi Masri; Sarizam Mamat | Assessment of Electric Arc Furnace (EAF) Steel Slag Waste’s Recycling Options into Value Added Green Products: A Review | 2020 | Metals | Steel slag is one of the most common waste products from the steelmaking industry. Conventional methods of slag disposal can cause negative impacts on humans and the environment. In this paper, the process of steel and steel slag production, physical and chemical properties, and potential options of slag recycling were reviewed. Since steel is mainly produced through an electric arc furnace (EAF) in Malaysia, most of the recycling options reviewed in this paper focused on EAF slag and the strengths and weaknesses of each recycle option were outlined. Based on the reports from previous studies, it was found that only a portion of EAF slag is recycled into more straightforward, but lower added value applications such as aggregates for the construction industry and filter/absorber for wastewater treatments. On the other hand, higher added value recycling options for EAF slag that are more complicated such as incorporated as raw material for Portland cement and ceramic building materials remain at the laboratory testing stage. The main hurdle preventing EAF slag from being incorporated as a raw material for higher added value industrial applications is its inconsistent chemical composition. The chemical composition of EAF slag can vary based on the scrap metal used for steel production. For this, mineral separation techniques can be introduced to classify the EAF slag base on its physical and chemical compositions. We concluded that future research on recycling EAF slag should focus on separation techniques that diversify the recycling options for EAF slag, thereby increasing the waste product’s recycling rate. | ; ; ; ; ; ; ; ; ; ; ; ; ; | en | review | 10.3390/met10101347 | Unknown | Malaysia | No | No | https://doi.org/10.3390/met10101347 | OpenAlex
Ali İhsan Çelik; Yasin Onuralp Özkılıç; Özer Zeybek; Nebi Özdöner; Bassam A. Tayeh | Performance Assessment of Fiber-Reinforced Concrete Produced with Waste Lathe Fibers | 2022 | Sustainability | The amount of steel waste produced is on the increase due to improvements in steel manufacturing industries. The increase in such wastes causes significant environmental problems and, furthermore, a large area is also required to store these waste products. Instead of disposing of these wastes, the reuse of them in different industries is an important success in terms of both reducing environmental pollution and providing low-cost products. From this motivation, the effect of lathe scrap fibers generated from Computer Numerical Control (CNC) lathe machine tools on concrete performance was investigated in this study. Pursuant to this aim and considering different fiber content, an experimental study was conducted on some test specimens. Workability and slump values of concrete produced with different lathe scrap fibers were determined, and these properties were compared with those of plain concrete. For the hardened concrete, 150 mm × 150 mm × 150 mm cubic specimens and cylindrical specimens with a diameter of 100 mm and a height of 200 mm were tested to identify compressive strength and splitting tensile strength of the concrete produced with different volume fracture of lathe waste scrap (0%, 1%, 2% and 3%). With the addition of the lathe scrap, the compressive and splitting tensile strength of fiber-reinforced concrete increases, but after a certain value of steel fiber content, there is a decrease in workability. Next, a three-point bending test was carried out on samples with dimensions of 100 × 100 × 400 mm and a span length of 300 mm to obtain the flexure behavior of different mixtures. It has been shown that the flexural strength of fiber-reinforced concrete increases with an increasing content of waste lathe. Furthermore, microstructural analysis was performed to observe the interaction between lathe scrap fiber and concrete. Good adhesion was observed between the steel fiber and cementitious concrete. According to the results obtained, waste lathe scrap fib | ; ; ; ; ; ; ; ; ; ; ; ; ; ; | English | journal-article | 10.3390/su141911817 | Kayseri 38940 | Turkey | No | No | https://doi.org/10.3390/su141911817 | OpenAlex
Özer Zeybek; Yasin Onuralp Özkılıç; Ali İhsan Çelik; Ahmed Farouk Deifalla; Mahmood Ahmad; Mohanad Muayad Sabri Sabri | Performance evaluation of fiber-reinforced concrete produced with steel fibers extracted from waste tire | 2022 | Frontiers in Materials | With the increasing number of vehicles in the world, the amount of waste tires is increasing day by day. In this case, the disposal of expired tires will cause serious environmental problems. In recent years, instead of disposing of tire wastes, most of them have been started to be recycled to produce fiber-reinforced concrete. Thus, steel fibers recovered from waste tires have been preferred as an alternative to industrial steel fibers due to their environmentally friendly and low-cost advantages. In this study, an experimental study was carried out to explore the effect of fiber content on the fresh and hardened state of the concrete. To achieve this goal, compression, splitting tensile, and flexure tests were carried out to observe the performance of the concrete with tire-recycled steel fibers with the ratios of 1%, 2% and 3%. There is an improvement in the mechanical properties of the concrete with the increase of the volume fraction of the steel fiber. However, a significant reduction in workability was observed after the addition of 2% steel fibers. Therefore, it is recommended to utilize 2% tire-recycled steel fibers in practical applications. Furthermore, experimental results of concrete with tire-recycled steel fibers were collected from the literature and empirical equations based on these results were developed in order to predict the compressive and splitting tensile strengths. | ; ; ; ; ; ; ; ; | English | journal-article | 10.3389/fmats.2022.1057128 | Unknown | Turkey | No | No | https://doi.org/10.3389/fmats.2022.1057128 | OpenAlex
Ceyhun Aksoylu; Yasin Onuralp Özkılıç; Marijana Hadzima-Nyarko; Ercan Işık; Musa Hakan Arslan | Investigation on Improvement in Shear Performance of Reinforced-Concrete Beams Produced with Recycled Steel Wires from Waste Tires | 2022 | Sustainability | In parallel with the increase in vehicle sales worldwide, waste tires are becoming an increasing problem. The storage and disposal of these waste tires are critical environmental problems. Re-using these wastes in different areas instead of being disposed of is vital in preventing environmental pollution and creating new low-cost products. From this motivation, this paper investigates the properties of traditional reinforced-concrete beam with recycled steel wires (RSWT) obtained from the waste tires. RSWT were added to reinforced-concrete beam between 1% and 3% by weight with an increment of 1%. In total, 9 cubes, 12 cylinders and 12 reinforced-concrete beams were cast and tested to obtain the compressive, splitting tensile and flexural strengths, respectively. RSWT added to the concrete by 1%, 2% and 3% increased the compressive strength by 17.2%, 30.8% and 46.4%, respectively, compared to the reference concrete. In split tensile strength, 14.4%, 25.1% and 36.7% increases were observed, respectively. This showed that there was an effective increase in the compressive and tensile strength of concrete with the increase of fiber content. Although the effect of fiber content in samples with high stirrup spacing (27 cm) provides significant benefit in improving the beam behavior, the effect of fibers was more limited as the stirrup spacing decreased (20 cm and 16 cm). An approximation of over 91% was obtained between the analytical calculations and the experimental results. This shows that the analytical calculations given in the standards can be used for new experimental studies. | ; ; ; ; ; ; ; ; ; ; ; | English | journal-article | 10.3390/su142013360 | Konya 42130 | Turkey | No | No | https://doi.org/10.3390/su142013360 | OpenAlex
Yuanxun Zheng; Jingbo Zhuo; Yamin Zhang; Peng Zhang | Mechanical properties and microstructure of nano-SiO <sub>2</sub> and basalt-fiber-reinforced recycled aggregate concrete | 2022 | Nanotechnology Reviews | Abstract In this study, nano-SiO 2 (NS) and basalt fiber (BF) were used to improve the quality of recycled aggregate concrete (RAC). The crushing value, water absorption, and apparent density of NS-modified recycled coarse aggregate (RA) were determined, and the effects of BF with different contents and lengths on the slump, compressive strength, splitting tensile strength, and flexural strength of RAC and BF-reinforced RAC containing NS-modified RA were analyzed. Finally, the filling effect of NS, the toughening and crack resistance mechanism of BF, and the micro-composite effect between NS and BF were analyzed based on scanning electron microscope (SEM) and energy-dispersive detector (EDS) measurement. The results show that the optimum modified concentration of NS solution is 2%, the content of BF is the main factor affecting the mechanical properties of concrete, and the optimum length and content of BF are 12 mm and 0.2%, respectively. For BF-reinforced RAC containing NS-modified RA, the 28 day compressive strength, splitting tensile strength, and flexural strength of RAC increase by 34.28, 40.55 and 54.5%, respectively. Based on SEM and EDS measuring, NS can react with Ca(OH) 2 crystal to form flocculent C–S–H gel, which makes RAC compact and enhances the bonding properties of the interfacial transition zone (ITZ) between BF and the matrix. | ; ; ; ; ; ; ; ; ; ; ; ; | English | journal-article | 10.1515/ntrev-2022-0134 | Unknown | China | No | No | https://doi.org/10.1515/ntrev-2022-0134 | OpenAlex
Cristina Frazão; Joaquim Barros; J. Alexandre Bogas; Verónica García-Cortés; Tiago Valente | Technical and environmental potentialities of recycled steel fiber reinforced concrete for structural applications | 2022 | Journal of Building Engineering | The use of recycled materials and industrial by-products as sustainable constituents of cementbased materials could be an environmentally and technically promising solution for application to structural elements. In the present work, the technical and environmental impact of using recycled steel fibers as an alternative to industrial steel fibers for concrete reinforcement was assessed at material level. Numerical simulations were performed to derive the post-cracking constitutive laws of the developed Recycled Steel Fiber Reinforced Concrete (RSFRC) and Industrial Steel Fiber Reinforced Concrete (ISFRC) by inverse analysis of experimental results obtained from three-point notched beam bending tests (3PNBBT), round panel tests supported in three points (RPT-3ps) and double edge wedge splitting tests (DEWST). These simulations were able of fitting with high accuracy the experimental results and consequently to derive the tensile stresscrack width relationships of RSFRC and ISFRC that was used to numerically simulate the bending response of a T-cross section steel RSFRC beam failing in shear. The environmental impact of the incorporation of RSF in concrete in comparison with ISFRC was evaluated using Life Cycle Assessment methodology. The reduction of the environmental impact of the production of RSFRC compared to ISFRC with the same concrete strength class is demonstrated. | ; ; ; ; ; ; ; ; ; | English | journal-article | 10.1016/j.jobe.2021.103579 | Unknown | Portugal | No | No | https://doi.org/10.1016/j.jobe.2021.103579 | OpenAlex
Wu Jing; Jinping Jiang; Sha Ding; Ping Duan | Hydration and Microstructure of Steel Slag as Cementitious Material and Fine Aggregate in Mortar | 2020 | Molecules | Due to the low hydration activity and poor volume stability, extensive steel slag utilization is restricted. In this paper, the hydration process and microstructure of alkali-activated materials with steel slag as a cementitious material and fine aggregate were studied. The phase composition and micro-morphology of hydration products were measured using XRD, NMR and SEM. The response relationship between microstructure and mechanical properties during hydration was revealed. The results show that the main hydration products of the alkali-activated steel slag powder-granulated blast furnace slag powder cementitious system are Ca(OH)2 and calcium aluminosilicate hydrate (C-A-S-H) gel. With the progress of hydration, the amount of calcium silicate hydrate (C-S-H) gel and the average molecular chain length increase, Al[4]/Si decreases, while C/S increases first and then decreases, and the structure of cement paste becomes much more compact. The interface between steel slag sand and cement paste is denser than that of river sand, since the hydration occurs on the surface of steel slag sand, which leads to the formation of C-A-S-H gel and Ca(OH)2. As a result, the compressive strength of concrete prepared by steel slag sand is higher than that of river sand with the same mix proportion. | ; ; ; ; ; ; ; ; ; ; ; ; ; ; ; | English | journal-article | 10.3390/molecules25194456 | Wuhan 430070 | China | No | No | https://doi.org/10.3390/molecules25194456 | OpenAlex
Yiliang Liu; Youpo Su; Guoqiang Xu; Yanhua Chen; Gaoshuai You | Research Progress on Controlled Low-Strength Materials: Metallurgical Waste Slag as Cementitious Materials | 2022 | Materials | Increasing global cement and steel consumption means that a significant amount of greenhouse gases and metallurgical wastes are discharged every year. Using metallurgical waste as supplementary cementitious materials (SCMs) shows promise as a strategy for reducing greenhouse gas emissions by reducing cement production. This strategy also contributes to the utilization and management of waste resources. Controlled low-strength materials (CLSMs) are a type of backfill material consisting of industrial by-products that do not meet specification requirements. The preparation of CLSMs using metallurgical waste slag as the auxiliary cementing material instead of cement itself is a key feature of the sustainable development of the construction industry. Therefore, this paper reviews the recent research progress on the use of metallurgical waste residues (including blast furnace slag, steel slag, red mud, and copper slag) as SCMs to partially replace cement, as well as the use of alkali-activated metallurgical waste residues as cementitious materials to completely replace cement for the production of CLSMs. The general background information, mechanical features, and properties of pozzolanic metallurgical slag are introduced, and the relationship and mechanism of metallurgical slag on the performance and mechanical properties of CLSMs are analyzed. The analysis and observations in this article offer a new resource for SCM development, describe a basis for using metallurgical waste slag as a cementitious material for CLSM preparation, and offer a strategy for reducing the environmental problems associated with the treatment of metallurgical waste. | ; ; ; ; ; ; ; ; ; ; ; | English | journal-article | 10.3390/ma15030727 | Tangshan 063210 | China | No | No | https://doi.org/10.3390/ma15030727 | OpenAlex
Zhengyi Ren; Dong‐Sheng Li | Application of Steel Slag as an Aggregate in Concrete Production: A Review | 2023 | Materials | Steel slag is a solid waste produced in crude steel smelting, and a typical management option is stockpiling in slag disposal yards. Over the years, the massive production of steel slags and the continuous use of residue yards have led to vast occupation of land resources and caused severe environmental concerns. Steel slag particles can potentially be used as aggregates in concrete production. However, the volume stability of steel slag is poor, and the direct use of untreated steel slag aggregate (SSA) may cause cracking and spalling of concrete. The present research summarizes, analyzes, and compares the chemical, physical, and mechanical properties of steel slags. The mechanism and treatment methods of volume expansion are introduced, and the advantages, disadvantages, and applicable targets of these methods are discussed. Then, the latest research progress of steel slag aggregate concrete (SSAC) is reviewed. Using SSA leads to an increase in the density of concrete and a decrease in workability, but the mechanical properties and durability of SSAC are superior to natural aggregate concrete (NAC). Finally, future research in this field is proposed to motivate further studies and guide decision-making. | ; ; ; ; ; ; ; ; ; ; ; | en | review | 10.3390/ma16175841 | Unknown | China | No | No | https://doi.org/10.3390/ma16175841 | OpenAlex
Mavoori Hitesh Kumar; Nihar Ranjan Mohanta; Sandeep Samantaray; Nagarampalli Manoj Kumar | Combined effect of waste glass powder and recycled steel fibers on mechanical behavior of concrete | 2021 | SN Applied Sciences | Abstract Several attempts upon inclusion of industrial waste materials such as fly ash, silica fume, GGBS, metakaolin and copper slag in concrete have already been experimented that exerted a significant impact on concrete with enhanced mechanical and improved durability properties. There were numerous authentic researches that reported the significance of steel fibers in strengthening the flexural property of concrete. The paper investigates the combined effect of waste glass powder (WGP) that has been utilized as a substitution for fine aggregate in varying percentages of 0%, 3%, 6%, 9%, 12% and 15% and further reinforcing it with recycled steel fibers (RSF), drawn from waste tires by volume of concrete. WGP was used as 0%, 3%, 6%, 9%, 12%, 15% by mass replacement of fine aggregate with four different volume fractions of recycled steel fiber (i.e., 0, 0.5, 1 and 1.5%), respectively. All proportions of concrete mixes were investigated to study the variations in compressive, flexural and split tensile strength with varied replacements levels of WGP along with various fractions of RSF for 7 and 28 days curing. A mix of 9% WGP exhibited the maximum compressive, flexural and split tensile strength. It was found that mechanical properties of concrete rose up to 9% replacement level of WGP and later declined. Also it was confirmed that increase in the amount of RSF further boosted the compressive and flexural behavior of concrete. Overall, an optimum concrete mix with 9% replacement of WGP, reinforced with 1% inclusion of RSF, reported the best performance compared to other mixes. | ; ; ; ; ; ; ; ; ; ; ; | en | article | 10.1007/s42452-021-04353-6 | Unknown | India | No | No | https://doi.org/10.1007/s42452-021-04353-6 | OpenAlex
Asad Zia; Zhang Pu; Ivan Holly; Tariq Umar; Muhammad Atiq Ur Rehman Tariq; Muhammad Sufian | A Comprehensive Review of Incorporating Steel Fibers of Waste Tires in Cement Composites and Its Applications | 2022 | Materials | Accumulating vast amounts of pollutants drives modern civilization toward sustainable development. Construction waste is one of the prominent issues impeding progress toward net-zero. Pollutants must be utilized in constructing civil engineering structures for a green ecosystem. On the other hand, large-scale production of industrial steel fibers (ISFs) causes significant damage to the goal of a sustainable environment. Recycled steel fibers (RSFs) from waste tires have been suggested to replace ISFs. This research critically examines RSF’s application in the mechanical properties’ improvement of concrete and mortar. A statistical analysis of dimensional parameters of RSFs, their properties, and their use in manufacturing various cement-based composites are given. Furthermore, comparative assessments are carried out among the improvements in compressive, split tensile, and flexural strengths of plain and RSF-incorporated concrete and mortar. In addition, the optimum contents of RSF for each strength property are also discussed. The influence of RSFs parameters on various strength properties of concrete and mortars is discussed. The possible applications of RSF for various civil engineering structures are reviewed. The limitations and errors noticed in previous review papers are also outlined. It is found that the maximum enhancement in compressive strength (CS), split tensile strength (STS), and flexure strength (FS) are 78%, 149%, and 157%, respectively, with the addition of RSF into concrete. RSF increased cement mortars’ CS, STS, and FS by 46%, 50.6%, and 69%, respectively. The current study encourages the building sector to use RSFs for sustainable concrete. | ; ; ; ; ; ; ; ; ; ; | English | journal-article | 10.3390/ma15217420 | Zhengzhou 450001 | China | No | No | https://doi.org/10.3390/ma15217420 | OpenAlex
Magdalena Pawelska-Mazur; Maria Kaszynska | Mechanical Performance and Environmental Assessment of Sustainable Concrete Reinforced with Recycled End-of-Life Tyre Fibres | 2021 | Materials | The presented research’s main objective was to develop the solution to the global problem of using steel waste obtained during rubber recovery during the tire recycling. A detailed comparative analysis of mechanical and physical features of the concrete composite with the addition of recycled steel fibres (RSF) in relation to the steel fibre concrete commonly used for industrial floors was conducted. A study was carried out using micro-computed tomography and the scanning electron microscope to determine the fibres’ characteristics, incl. the EDS spectrum. In order to designate the full performance of the physical and mechanical features of the novel composite, a wide range of tests was performed with particular emphasis on the determination of the tensile strength of the composite. This parameter appointed by tensile strength testing for splitting, residual tensile strength test (3-point test), and a wedge splitting test (WST), demonstrated the increase of tensile strength (vs unmodified concrete) by 43%, 30%, and 70% relevantly to the method. The indication of the reinforced composite’s fracture characteristics using the digital image correlation (DIC) method allowed to illustrate the map of deformation of the samples during WST. The novel composite was tested in reference to the circular economy concept and showed 31.3% lower energy consumption and 30.8% lower CO2 emissions than a commonly used fibre concrete. | ; ; ; ; ; ; ; ; | English | journal-article | 10.3390/ma14020256 | Unknown | Poland | No | No | https://doi.org/10.3390/ma14020256 | OpenAlex
Peng Zhang; Chenyang Wang; Cunliang Wu; Yongfu Guo; Yin Li; Jinjun Guo | A review on the properties of concrete reinforced with recycled steel fiber from waste tires | 2022 | REVIEWS ON ADVANCED MATERIALS SCIENCE | Abstract In the construction industry, fibers have been added to concrete to improve the mechanical properties of concrete for decades. Steel fiber has been widely used as an additive fiber owing to the unique properties; it provides reinforced concrete. However, the large-scale production of steel fibers generates a large amount of CO2 and aggravates the depletion of natural resources. In response to the requirements of green environmental protection, some scholars have focused their attention on replacing industrial steel fibers with recycled steel fibers from waste tires (WTSF). It is found that WTSF can be used to reinforce the mechanical properties of concrete and even replace industrial steel fiber (ISF) in some engineering applications. The existing research results are summarized and discussed, with emphasis on the process of recycling WTSFs. This review not only has a great impact on the environment but also has fiber characteristics as well as the mechanical properties (compressive strength, tensile strength, and flexural strength) and durability of the concrete with WTSF. The purpose of this article is to review the existing literature with a critical attitude and summarize the existing related literature, which determines the research gap for those who are committed to this direction. | ; ; ; ; ; ; ; | English | journal-article | 10.1515/rams-2022-0029 | Zhengzhou 450001 | China | No | No | https://doi.org/10.1515/rams-2022-0029 | OpenAlex
Alessandra Bonoli; Anna Degli Esposti; Chiara Magrini | A Case Study of Industrial Symbiosis to Reduce GHG Emissions: Performance Analysis and LCA of Asphalt Concretes Made With RAP Aggregates and Steel Slags | 2020 | Frontiers in Materials | The concept of sustainability in the road construction sector is a complex issue because of the various steps that contribute to the production and release of greenhouse gas (GHG) emissions. Addressing this issue, the European Commission has put various policy initiatives in place to encourage the construction industry to adopt circular economy (CE) and industrial symbiosis (IS) principles e.g., the use of recycled materials. Cooperativa Trasporti Imola (CTI), a company located in the Emilia-Romagna region (Italy), has been chosen for the current case study to examine practices, management, and the industrial symbiosis network among various companies in the road construction and rehabilitation sector. In this regard, the use of steel slags, obtained by an electric arc furnace (EAF), and reclaimed asphalt pavement (RAP), obtained by the deconstruction and milling of old asphalt pavement have been investigated. Two mixtures of recycled hot Mix Asphalt (HMA) i) were prepared incorporating different recycled material percentages for the wearing and binder course, respectively, ii) were characterized in terms of size distribution, strength modulus and volumetric properties, iii) and finally were compared to the performances of two mixtures entirely designed by virgin materials for the wearing and binder course, respectively. Therefore, the Life Cycle Assessment (LCA) tool was chosen to evaluate the environmental impacts that affect the designed road life cycle. The results show that recycling RAP and EAF slags in a CTI batch plant provides benefits by reducing the consumption of virgin bitumen and aggregates and by reducing CO2eq emissions. Finally, practical implications on the use of recycled materials in new asphalt mixtures from a life cycle and industrial symbiosis perspective are provided. | ; ; ; ; ; ; ; ; ; ; ; ; ; ; ; ; ; | English | journal-article | 10.3389/fmats.2020.572955 | Unknown | Italy | No | No | https://doi.org/10.3389/fmats.2020.572955 | OpenAlex
Yancong Zhang; Lingling Gao | Influence of Tire‐Recycled Steel Fibers on Strength and Flexural Behavior of Reinforced Concrete | 2020 | Advances in Materials Science and Engineering | Tire production is increasing every year due to the increase in vehicle sales. The generation and disposal of waste are inherent to life itself and have presented very serious problems to the human community in China. Recently, some research has been devoted to the use of tire‐recycled steel fibers in concrete. This study is focusing on the use of tire‐recycled steel fibers. Several volume ratios of tire‐recycled steel fibers were used in concrete mix to fabricate and test. Reinforced concrete obtains evidence and satisfactory improvement by adding tire‐recycled steel fibers, mostly in compressive strength, splitting strength, flexural tensile strength, and flexural toughness. The strength and flexural toughness of the tire‐recycled steel fiber reinforced concrete are lower than those of industrial steel fibers. To obtain concrete with approximately the same strength or toughness, the content of tire‐recycled steel fibers should be about 1%‐2% higher than that of industrial steel fibers. In addition, the load‐deflection curve tends to become fuller after the first crack, and the second peak of the load continues to increase. The steel fiber reinforced concrete is getting closer to the ideal elastic‐plastic material. | ; ; ; ; ; ; ; ; | English | journal-article | 10.1155/2020/6363105 | Unknown | China | No | No | https://doi.org/10.1155/2020/6363105 | OpenAlex
Zhong Xu; Zhenpu Huang; Changjiang Liu; Xiaowei Deng; David Hui; Yuting Deng; Min Zhao; Libing Qin | Experimental study on mechanical properties and microstructures of steel fiber-reinforced fly ash-metakaolin geopolymer-recycled concrete | 2021 | REVIEWS ON ADVANCED MATERIALS SCIENCE | Abstract Geopolymer cementitious materials and recycled aggregate are typical representatives of material innovation research in the engineering field. In this study, we experimentally investigated a method to improve the performance of geopolymer-recycled aggregate concrete (GRAC). The recycled concrete aggregates and steel fiber (SF), fly ash (FA), metakaolin (MK), and sodium silicate solution were used as the main raw materials to prepare fiber-reinforced geopolymer-recycled aggregate concrete (FRGRAC). First, the orthogonal test was carried out to study the GRAC, and the optimal mix proportion was found. Second, building on the optimal mix proportion, the effects of the SF content on the slump, 7 and 28 days compressive strength, tensile strength, and flexural strength of FRGRAC were further studied. Finally, the microscopic mechanism of FRGRAC was studied by scanning electron microscopy (SEM). The study results indicate that the slump continues to decrease as the fiber content increases, but the compressive strength, tensile strength, and flexural strength increase to a certain extent. Through SEM analysis, it is found that SF restrains the development of cracks and improves the strength of concrete. | ; ; ; ; ; ; ; ; ; ; ; ; ; ; | English | journal-article | 10.1515/rams-2021-0050 | Chengdu 610059 | China | No | No | https://doi.org/10.1515/rams-2021-0050 | OpenAlex
Achraf Harrou; El Khadir Gharibi; Yassine Taha; Nathalie Fagel; Meriam El Ouahabi | Phosphogypsum and Black Steel Slag as Additives for Ecological Bentonite-Based Materials: Microstructure and Characterization | 2020 | Minerals | The Black Steel slag (Ss) and phosphogypsum (PG) are industrial wastes produced in Morocco. In order to reduce these two wastes and to evaluate their pozzolanic reactivity in the presence of water, they were incorporated into bentonite (B) mixed with lime (L). The studied mixtures (BLW, BL–PG–W and BL–PG–Ss–W) were analyzed by X-ray diffraction, Infrared spectroscopy, Raman spectroscopy and SEM/EDX analysis. Compressive strength tests were performed on hardened specimens. The results obtained show that the hydration kinetics of the B–L–W and B–L–PG–W mixtures are slow. The addition of PG to a bentonite––lime mixture induces the formation of new microstructures such as hydrated calcium silicate (C–S–H) and ettringite, which increases the compressive strength of the cementitious specimens. The addition of the Ss to a mixture composed of 8%PG and 8%L–B accelerates the kinetics of hydration and activates the pozzolanic reaction. The presence of C2S in the slag helps to increase the mechanical strength of the mixture B–L–PG–Ss. The compressive strength of the mixtures BL–W, BL–PG–W and BL–PG–Ss–W increases from 15 to 28 days of setting. After 28 days of setting, 8% of Sc added to the mixture 8% PG–8%L–B is responsible for an increase of the compressive strength to 0.6 MPa. | ; ; ; ; ; ; ; ; ; ; ; ; ; ; ; ; ; | English | journal-article | 10.3390/min10121067 | Oujda 60000 | Morocco | No | No | https://doi.org/10.3390/min10121067 | OpenAlex
Changyong Li; Pengran Shang; Fenglan Li; Meng Feng; Shunbo Zhao | Shrinkage and Mechanical Properties of Self-Compacting SFRC With Calcium-Sulfoaluminate Expansive Agent | 2020 | Materials | With the premise of ensuring workability on a fresh mixture, the volume stability of hardened self-compacting steel fiber reinforced concrete (SFRC) becomes an issue due to the content of cementitious materials increased with the volume fraction of steel fiber. By using the expansive agent to reduce the shrinkage deformation of self-compacting SFRC, the strength reduction of hardened self-compacting SFRC is another issue. To solve these issues, this paper performed an experimental investigation on the workability, shrinkage, and mechanical properties of self-compacting SFRC compared to the self-compacting concrete (SCC) with or without an expansive agent. The calcium-sulfoaluminate expansive agent with content optimized to be 10% mass of binders and the steel fiber with a varying volume fraction from 0.4% to 1.2% were selected as the main parameters. The mix proportion of self-compacting SFRC with expansive agent was designed by the direct absolute volume method, of which the steel fibers are considered to be the distributed coarse aggregates. Results showed that rational high filling and passing ability of fresh self-compacting SFRC was ensured by increasing the binder to coarse-aggregate ratio and the sand ratio in the mix proportions; the autogenous and drying shrinkages of hardened self-compacting SFRC reduced by 22.2% to 3.2% and by 18.5% to 7.3% compared to those of the SCC without expansive agent at a curing age of 180 d, although the expansion effect of expansive agent decreased with the increasing volume fraction of steel fiber; the mechanical properties, including the compressive strength, the splitting tensile strength, and the modulus of elasticity increased with the incorporation of an expansive agent and steel fibers, which met the design requirements. | ; ; ; ; ; ; ; ; ; ; ; ; | English | journal-article | 10.3390/ma13030588 | Zhengzhou 450045 | China | No | No | https://doi.org/10.3390/ma13030588 | OpenAlex
Tao Luo; Chi Zhang; Chaowei Sun; Xinchao Zheng; Yanjun Ji; Xiaosa Yuan | Experimental Investigation on the Freeze–Thaw Resistance of Steel Fibers Reinforced Rubber Concrete | 2020 | Materials | The reuse of rubber in concrete results in two major opposing effects: an enhancement in durability and a reduction in mechanical strength. In order to strengthen the mechanical properties of rubber concrete, steel fibers were added in this research. The compressive strength, the four-point bending strength, the mass loss rate, and the relative dynamic elastic modulus of steel fiber reinforced rubber concrete, subjected to cyclic freezing and thawing, were tested. The effects of the content of steel fibers on the freeze–thaw resistance are discussed. The microstructure damage was captured and analyzed by Industrial Computed Tomography (ICT) scanning. Results show that the addition of 2.0% steel fibers can increase the compressive strength of rubber concrete by 26.6% if there is no freeze–thaw effect, but the strengthening effect disappears when subjected to cyclic freeze–thaw. The enhancement of steel fibers on the four-point bending strength is effective under cyclic freeze–thaw. The effect of steel fibers is positive on the mass loss rate but negative on the relative dynamic elastic modulus. | ; ; ; ; ; ; ; ; | English | journal-article | 10.3390/ma13051260 | Shanxi 710123 | China | No | No | https://doi.org/10.3390/ma13051260 | OpenAlex
Ayser J. Ismail; Khaleel H. Younis; Shelan M. Maruf | Recycled Aggregate Concrete Made with Silica Fume: Experimental Investigation | 2020 | Civil Engineering and Architecture | This research deals with the behavior of recycled aggregate concrete (RAC).In this study an experimental work was undertaken.The study examines the effect of using recycled coarse aggregate (RCA) on the workability and the mechanical performance of RAC.The influences of using silica fume (SF) as cement replacement material on the performance of RAC were also examined.Silica fume was used at four contents (5%, 10%, 15% and 20%).The total number of mixes was six.Four mixes of RAC made with these four contents of SF, one RAC mix was made without SF and one mix was made with natural coarse aggregate (NCA) as a reference mix.The outcomes of this study reveal that workability and mechanical performance of RAC are lower than that made with NCA.Also, Silica fume has an adverse influence on workability of the RAC.However, the silica fume possesses a positive influence on mechanical properties of RAC.Silica fume can be used at contents of (10-20)% of cement mass to obtain mechanical performance for the RAC comparable to the concrete includes NCA. | ; ; ; ; | English | journal-article | 10.13189/cea.2020.080540 | Unknown | Iraq | No | No | https://doi.org/10.13189/cea.2020.080540 | OpenAlex
Xinxin Ding; Minglei Zhao; Jie Li; Pengran Shang; Changyong Li | Mix Proportion Design of Self-Compacting SFRC with Manufactured Sand Based on the Steel Fiber Aggregate Skeleton Packing Test | 2020 | Materials | A scientific and concise mix design method is an impending problem in the engineering application of self-compacting steel-fiber-reinforced concrete (SFRC). This paper focuses on the mix proportion of self-compacting SFRC, which is influenced by the steel fibers, along with its effects on the packing properties of the steel fiber aggregate skeleton. In total, 252 groups of packing tests were carried out for several main factors, including with various maximum particle sizes for the coarse aggregates, manufactured sand ratios ranging from 50% to 62%, and with different types of hooked-end steel fibers and crimped steel fibers, with volume fractions ranging from 0% to 2.0%. The results indicated that the void content and rational sand ratio of the steel fiber aggregate skeleton increased linearly with the fiber factor. These results provided a basis for the calculation of the binder content and rational sand ratio of the self-compacting SFRC. Combined with the absolute volume design method and the calculation formula for the water-to-binder ratio, a systematical procedure was proposed for the mix proportion design of the self-compacting SFRC. Based on the design method, eight groups of mixtures were cast and tested to verify the adaptability and practicability of the workability, air content, density, cubic compressive strength, and splitting tensile strength of the self-compacting SFRC. Meanwhile, the outcomes of this study confirmed the applicability of using manufactured sand as a complete replacement for natural sand for the self-compacting SFRC. | ; ; ; ; ; ; ; ; ; ; | English | journal-article | 10.3390/ma13122833 | Zhengzhou 450045 | China | No | No | https://doi.org/10.3390/ma13122833 | OpenAlex
Akhtar Gul; Bashir Alam; Muhammad Junaid Iqbal; Wisal Ahmed; Khan Shahzada; Muhammad Haris Javed; Ezaz Ali Khan | Impact of Length and Percent Dosage of Recycled Steel Fibers on the Mechanical Properties of Concrete | 2021 | Civil Engineering Journal | The global rapid increase in waste tyres accumulation, as well as the looming social and environmental concerns, have become major threats in recent times. The use of Recycled Steel Fiber (RSF) extracted from waste tyres in fiber reinforced concrete can be of great profitable engineering applications however the choice of suitable length and volume fractions of RSF is presently the key challenge that requires research exploration. The present experimental work aims at investigating the influence of varying lengths (7.62 and 10.16 cm) and dosages (1, 1.5, 2, 2.5, 3, 3.5, and 4%) of RSF on the various mechanical properties and durability of concrete. Test results revealed that the varying lengths and dosages of RSF significantly affect the mechanical properties of concrete. The improvements in the compressive strength, splitting tensile strength, and Modulus of Rupture (MOR) of RSF reinforced concrete observed were about 26, 70, and 63%, respectively. Moreover, the RSF reinforced concrete showed an increase of about 20 and 15% in the yield load and ultimate load-carrying capacity, respectively. The durability test results showed a greater loss in compressive strength and modulus of elasticity and a smaller loss in concrete mass of SFRC. Based on the experimental findings of this study, the optimum dosages of RSF as 2.5 and 2% for the lengths 7.62 and 10.16 cm lengths, respectively are recommended for production of structural concrete. Doi: 10.28991/cej-2021-03091750 Full Text: PDF | ; ; ; ; ; ; ; ; ; ; ; ; ; ; | English | journal-article | 10.28991/cej-2021-03091750 | Unknown | Pakistan | No | No | https://doi.org/10.28991/cej-2021-03091750 | OpenAlex
Yongtao Gao; Bin Wang; Changjiang Liu; David Hui; Qiang Xu; Qihua Zhao; Yiwen Qin; Wei Dong | Experimental investigation on static compressive toughness of steel fiber rubber concrete | 2022 | REVIEWS ON ADVANCED MATERIALS SCIENCE | Abstract Recycled rubber particles can be produced by using waste tires. Adding recycled rubber particles to concrete can form rubber concrete (RC). RC can not only reduce the amount of natural sand and reduce the cost of concrete but also improve the static compressive toughness of concrete. Adding steel fiber into RC can improve the strength of concrete. In order to study the compressive toughness of steel fiber rubber concrete (SFRC), rubber particles washed with NaOH are added to steel fiber reinforced concrete. This can enhance the bonding performance between the recycled rubber particles and concrete. The volume ratio of recycled rubber is 5, 10, and 15%. Prismatic and cubic test blocks were prepared and their compressive tests were carried out. The results show that the stress interaction between the rubber particles and steel fiber in concrete significantly improves the compressive strength, elastic modulus, and stress–strain relationship of concrete. The compressive toughness and ductility of concrete are improved. When the content of rubber particles is 15–20%, the compressive toughness of SFRC is improved most obviously. Through experiments, the toughness index and specific toughness of rubber steel fiber reinforced concrete are calculated, which explores a new way and method for studying the compressive toughness of similar recycled material concrete. | ; ; ; ; ; ; ; ; ; | English | journal-article | 10.1515/rams-2022-0260 | Unknown | China | No | No | https://doi.org/10.1515/rams-2022-0260 | OpenAlex
Safeer Abbas; Moncef Nehdi | Mechanical Behavior of Ultrahigh-Performance Concrete Tunnel Lining Segments | 2021 | Materials | Ultrahigh-performance concrete (UHPC) is a novel material demonstrating superior mechanical, durability and sustainability performance. However, its implementation in massive structures is hampered by its high initial cost and the lack of stakeholders’ confidence, especially in developing countries. Therefore, the present study explores, for the first time, a novel application of UHPC, incorporating hybrid steel fibers in precast tunnel lining segments. Reduced scale curved tunnel lining segments were cast using UHPC incorporating hybrid 8 mm and 16 mm steel fibers at dosages of 1%, 2% and 3% by mixture volume. Flexural and thrust load tests were conducted to investigate the mechanical behavior of UHPC tunnel lining segments thus produced. It was observed that the flow of UHPC mixtures decreased due to steel fibers addition, yet steel fibers increased the mechanical and durability properties. Flexural tests on lining segments showed that both the strain hardening (multiple cracking) and strain softening (post-peak behavior) phases were enhanced due to hybrid addition of steel fibers in comparison with the control segments without fibers. Specimens incorporating 3% of hybrid steel fibers achieved 57% increase in ultimate load carrying capacity and exhibited multiple cracking patterns compared to that of identical UHPC segments with 1% fibers. Moreover, segments without fibers incurred excessive cracking and spalling of concrete at the base under the thrust load test. However, more stable behavior was observed for segments incorporating steel fibers under the thrust load, indicating its capability to resist typical thrust loads during tunnel lining field installation. This study highlights the potential use of UHPC with hybrid steel fibers for improved structural behavior. Moreover, the use of UHPC allows producing structural members with reduced cross-sectional dimensions, leading to reduced overall structural weight and increased clear space. | ; ; ; ; ; ; ; ; ; | English | journal-article | 10.3390/ma14092378 | Lahore 54890 | Pakistan | No | No | https://doi.org/10.3390/ma14092378 | OpenAlex
Abeer Hassan; Sameh Galal; Ahmed Hassan; Amany Salman | Utilization of carbon nanotubes and steel fibers to improve the mechanical properties of concrete pavement | 2022 | Beni-Suef University Journal of Basic and Applied Sciences | Abstract Background Rigid pavements have become an urgent demand in recent years, as these pavements need less maintenance and renovation than other types. However, traditional rigid pavement faces various challenges and difficulties over its lifetime. It has a much higher initial erection cost than asphalt pavements, a greater sensitivity to dynamic stresses, and a highly susceptible to temperature variations causing cracking. Previous works dealt with these drawbacks by using effective materials as alternatives to cement and/or aggregates in pavements mixtures. In the last few years, much interest has been carried out in nanomaterial applications to improve the mechanical performance of construction materials, which can also be used for rigid pavement constructions. This improvement is due to nanomaterials' role in concrete as nanoreinforcements and nanofillers. On the other hand, various types of fibers have been used to improve the performance of concrete constructions. This study investigates the effect of adding carbon nanotubes (CNTs) and steel fibers (SFs) to concrete mixtures. A series of experiments on concrete mixes with various weight percentages of CNTs (0%, 0.025%, 0.050%, and 0.075%) were added to the mixtures to determine the best cost and amount of CNTs to add to a concrete mix. Compressive, tensile, and flexure strength characteristics are investigated. In the second experimental stage of this work, the effect of adding steel fibers to the mixture was investigated. Results According to the results, the optimal carbon nanotube content in concrete is 0.05%. Compared to other concrete combinations with varying proportions of CNTs, this quantity offers the maximum compressive, tensile, and flexural strength. Additionally, SFs can improve the mechanical properties of the mix as well as enhance its post-cracking and fatigue behavior. Adding both CNTs with SFs increased compressive, tensile, and flexural strength by 22.7%, 29.3%, and 70.8%, respectively, | ; ; ; ; ; ; ; ; ; ; | English | journal-article | 10.1186/s43088-022-00300-5 | Unknown | Egypt | No | No | https://doi.org/10.1186/s43088-022-00300-5 | OpenAlex
Mohamed Ghoneim; Ayatollah Yehia; Sherif Yehia; Wael Abuzaid | Shear Strength of Fiber Reinforced Recycled Aggregate Concrete | 2020 | Materials | In this paper, shear strength of fiber reinforced recycled concrete was investigated. A Self Consolidated Concrete (SCC) matrix with 100% coarse recycled aggregate and different types of fibers were used in the study. Steel (3D and 5D), synthetic and hybrid fibers with a volume fraction of 0.75% were added to the concrete matrix to prepare eight beams. In addition, two beams were cast without fibers as control specimens. All beams were prepared without shear reinforcement and were tested to evaluate concrete contribution to the shear capacity. In addition, optical images were captured to allow for full-field displacement measurements using Digital Image Correlation (DIC). The results showed about 23.44–64.48% improvement in the average concrete shear capacity for fiber-reinforced beams when compared to that of the control specimens. The percentage improvement was affected by fiber type and the steel fiber beams achieved the best performance. The addition of the fiber delayed the crack initiation and improved the post-cracking and ductile behavior of all beams. Moreover, the experimental results were compared to those predicted by codes and proposed equations found in the literature for concrete strength with and without fibers. | ; ; ; ; ; ; ; ; | English | journal-article | 10.3390/ma13184183 | VA 22903 | United States | No | No | https://doi.org/10.3390/ma13184183 | OpenAlex
Beata Figiela; Hana Šimonová; Kinga Korniejenko | State of the art, challenges, and emerging trends: Geopolymer composite reinforced by dispersed steel fibers | 2022 | REVIEWS ON ADVANCED MATERIALS SCIENCE | Abstract The main aim of the article is to analyze the state of the art in short steel fiber-reinforced geopolymers, taking into consideration also waste fibers. Steel fibers are currently the most widely applied additive to composites in the building industry. The work is dedicated to the usage of short steel fibers and the mechanical properties of geopolymer composites. Research methods applied in the article are a critical analysis of the literature sources, including a comparison of the new material with other, traditional concrete materials used in similar applications, especially in the construction industry. The results of the research are discussed in a comparative context. They indicate that the addition of fibers is an efficient method not only for improving compressive and flexural strength, but also mechanical properties such as fracture toughness. The potential applications in the construction industry as well barriers and challenges for the effective application of geopolymer materials reinforced with steel fibers are presented. Further research directions are discussed. | ; ; ; ; ; ; ; ; ; ; | English | journal-article | 10.1515/rams-2021-0067 | Unknown | Poland | No | No | https://doi.org/10.1515/rams-2021-0067 | OpenAlex
Faiz Habib Anwar; Hilal El-Hassan; Mohamed Hamouda; Gilbert Hinge; Kim Hung Mo | Meta-Analysis of the Performance of Pervious Concrete with Cement and Aggregate Replacements | 2022 | Buildings | In recent years, pervious concrete (PC) has gained much attention as one of the strategies for low-impact development (LID) in pavements due to its structural, economic, and road-user benefits. This study sought to review and evaluate changes in the mechanical, hydraulic, and durability performance of PC produced with cement and aggregate replacements. A meta-analysis was conducted to elucidate the feasible range of the replacement percentage and the number of materials that could be used to replace cement and aggregates; single or binary replacements were considered. Results indicated that cement-replacing materials, industrial wastes (IWA), and recycled aggregates (RA) met the minimum requirement for the mechanical, hydraulic, and durability properties of PC. The use of a single cement replacement material provided PC with better performance than when cement was replaced with two or more materials or when cement alone was used. Industrial waste was found to be a better replacement to aggregates than RA. The combined replacement of cement and aggregates with IWA and other cement-replacing materials was the most effective method for improving the mechanical, hydraulic, and durability performance of PC. Replacements of up to 40% was considered viable for cement replacement, while up to 50% replacement was considered practical for aggregate and combined replacement. PC incorporating different cement-replacing materials exhibited equivalent or improved mechanical properties and maintained hydraulic performance compared to cement-based PC. Nonetheless, limited studies are available on the durability performance of PC made with cement and/or replacements. Thus, the durability of PC coupled with the applicability of replacement materials acquired from different locations need to be evaluated to address the viability of producing more durable PC with the use of replacements. | ; ; ; ; ; | English | journal-article | 10.3390/buildings12040461 | Kuala Lumpur 50603 | Malaysia | No | No | https://doi.org/10.3390/buildings12040461 | OpenAlex
Xia Qin; Xu Huang; Yang Li; Sakdirat Kaewunruen | Sustainable design framework for enhancing shear capacity in beams using recycled steel fiber-reinforced high-strength concrete | 2024 | Construction and Building Materials | According to a recent estimate, over 1.5 billion wasted tyres which containing over 40 % of vulcanised rubber and 15% of steel fibre are discarded yearly, which posing a serious threat to circular economy implementation and transition to net zero. To minimise the greenhouse gas(GHG) emission and the environmental side effect caused by burning and burying these waste tyres, recycling and reusing these materials for sustainable structural designs has become the centre of attention. This paper focuses on applying recycled bead steel fibre to improve the shear capacity of fibre-reinforced concrete beams. Moreover, the existing national standard known as Eurocode 2 and TR63 can hardly illustrate the relationship between fibre and high-strength concrete. This study is the first to investigate shear behaviours of high-strength industrial and recycled steel fibre reinforced concrete beams with consideration of different shear span ratios. Therefore, twenty real-scale beams are constructed to examine the shear capacity of high-strength industrial and recycled steel-fibre reinforced concrete beams, which aims to compare the improvement of shear strength through experiments and identify different shear strength improvements of the two categories of steel fibre. Besides, comprehensive data of 164 beams from previous studies have been collected to benchmark with the experimental results for the formula design. This study proves the feasibility of replacing industrial steel with recycled steel fibre to improve the shear capacity of fibre-reintroduced concrete beams. Moreover, there are six novel equations designed developed using Eurocode 2 and TR63 as a basis in this study. Based on the findings of the paper, the proposed formulas demonstrate remarkable accuracy, with an average value of 0.982 and standard deviation of 0.213, respectively. Following an exhaustive comparison of RSF and ISF reinforced concrete beams, with a focus on economic expenditure and GHG emissions, it can b | ; ; ; ; ; ; ; ; ; ; | English | journal-article | 10.1016/j.conbuildmat.2023.134509 | Unknown | United Kingdom | No | No | https://doi.org/10.1016/j.conbuildmat.2023.134509 | OpenAlex
Necip Altay Eren; Radhwan Alzeebaree; Abdulkadir Çevik; Anıl Niş; Alaa Mohammedameen; Mehmet Eren Gülşan | The The Effects of Recycled Tire Rubbers and Steel Fibers on the Performance of Self-compacting Alkali Activated Concrete | 2021 | Periodica Polytechnica Civil Engineering | In this study, the effects of recycled tire rubbers (RTR) and steel fiber (SF) on the fresh and hardened state properties of the self-compacted alkali activated concrete (SCAAC) were investigated. The ground granulated blast furnace slag, 1 % hooked-end SF, and two types of RTR were utilized. The crumb rubbers (CR) and tire rubber chips (TCR) were used as a substation to natural aggregates at substation levels of 10 % and 15 %. The fresh state performances were evaluated by T50 value, slump flow, V-funnel, and L-Box tests, while mechanical performances were assessed through compressive, flexural, and splitting tensile strength tests. Also, detailed crack and microstructural analyses were conducted. The RTR adversely affected the fresh state properties, which reduced more with SF inclusions. Among the RTR, the TR specimens exhibited lower fresh state performance than the CR specimens. Similar mechanical strengths were obtained on the TR and CR specimens under the same replacement ratios. However, TR specimens exhibited higher deformation capacities than the CR specimens, when SF was utilized. The SCAAC specimens with 1 % SF and 15 % RTR showed more and wider flexural cracks, higher mechanical strength, and deformation capacity, which can be utilized in structural applications, particularly in high seismic zones. | ; ; ; ; ; ; ; ; ; | English | journal-article | 10.3311/ppci.17601 | Unknown | Turkey | No | No | https://doi.org/10.3311/ppci.17601 | OpenAlex
Joaquim Barros; Beatriz Sanz; Petr Kabele; Rena C. Yu; Günther Meschke; Jaime Planas; Vitor Cunha; Antonio Caggiano; Nilüfer Ozyurt; Ventura Gouveia; Ab van den Bos; Elisa Poveda; Erez Gal; Jan Cervenka; Gerrit E. Neu; Pierre Rossi; Daniel Dias‐da‐Costa; Peter K. Juhasz; David Cendon; Gonzalo Ruiz; Tiago Valente | Blind competition on the numerical simulation of steel‐fiber‐reinforced concrete beams failing in shear | 2020 | Structural Concrete | AbstractExperimental research has shown the extraordinary potential of the addition of short fibers to cement‐based materials by improving significantly the behavior of concrete structures for serviceability and ultimate limit states. Software based on the finite element method has been used for the simulation of the material nonlinear behavior of fiber‐reinforced concrete (FRC) structures. The applicability of the existing approaches has often been assessed by simulating experimental tests with structural elements, in general of a small scale, where the parameter values of the material constitutive laws are adjusted for the aimed predicting level, which constitutes an inverse technique of arguable utility for structural design practice. For assessing the predictive performance of these approaches, a blind simulation competition was organized. Two twin T‐cross section steel FRC beams, flexurally reinforced with steel bars and without conventional shear reinforcement in the critical shear span, were experimentally tested up to failure. Despite the experimental data provided for the definition of the relevant model parameters, inaccuracies on the load capacity, deflection, and strain at peak load attained 40, 113, and 600%, respectively. Inadequate failure modes and highly different results were estimated with the same commercial software, indicating the need for deeper analysis and understanding of the models and influence of their parameters on their predictive performance. | ; ; ; ; ; ; ; ; ; ; ; ; | English | journal-article | 10.1002/suco.202000345 | Department of Civil Engineering | Portugal | No | No | https://doi.org/10.1002/suco.202000345 | OpenAlex
Packirisamy Swaminathan; Kothandapani Karthikeyan; Siva Ramakrishnan Subbaram; Jayaraman Sethuraman Sudharsan; Sallal R. Abid; Gunasekaran Murali; Nikolai Ivanovich Vatin | Experimental and Statistical Investigation to Evaluate Impact Strength Variability and Reliability of Preplaced Aggregate Concrete Containing Crumped Rubber and Fibres | 2022 | Materials | The proper disposal of used rubber tires has emerged as a primary concern for the environment all over the globe. Millions of tires are thrown away, buried and discarded every year, posing a major environmental concern owing to their slow decomposition. As a result, it is advantageous to use recycled waste rubber aggregates as an additional building resource. Recycling crushed rubber would lead to a long-term solution to the problem of decreasing natural aggregate resources while conserving the environment. This study examines the impact strength variability and reliability of preplaced aggregate concrete containing crumped rubber and fibres. Ten different mixtures were prepared by replacing natural aggregate with crumped rubber (5, 10, 15 and 20%). The crumped rubber was pretreated by the water with sodium hydroxide dilution for 30 min before usage. Hooked-end steel fibres were used at a dosage of 1.5%. The compressive strength, impact strength, impact ductility index and failure pattern were examined and discussed. In addition, a statistical method called Weibull distribution is used to analyze the scattered experimental results. The results showed that when the crumb rubber content was raised, the retained first cracking and failure impact numbers increased. As a result of substituting crumb rubber for 20% of the coarse aggregate in plain and fibrous mixes, the percentage development in first crack and failure was between 33% and 76% and 75% to 129%, respectively. | ; ; ; ; ; ; ; ; ; ; ; ; ; ; ; | English | journal-article | 10.3390/ma15155156 | Ettumanoor 686631 | India | No | No | https://doi.org/10.3390/ma15155156 | OpenAlex
Majid Pouraminian; Amir Ebrahim Akbari Baghal; Keyvan Andalibi; Farshid Khosravi; Vahid Arab Maleki | Enhancing the pull-out behavior of ribbed steel bars in CNT-modified UHPFRC using recycled steel fibers from waste tires: a multiscale finite element study | 2024 | Scientific Reports | In the current investigation, the effect of recycled steel fibers recovered from waste tires on the pull-out response of ribbed steel bars from carbon nanotube (CNT)-modified ultrahigh performance fiber reinforced concrete (UHPFRC) was considered using the multiscale finite element method (MSFEM). The MSFEM is based on three phases to simulate CNT-modified UHPC, recycled steel fibers (RSFs), and ribbed steel bars. For the first time, a bar ribbed has been simulated to make more realistic assumptions, and RSFs have been distributed in the form of curved cylinders of different lengths and with a random distribution within a concrete matrix. The interaction of the steel bar and the RSFs with the concrete is applied by the cohesive zone model (CZM). After confirming the simulation outcomes with the experimental results, the steel bar pull-out response is investigated using load-slip curves. The impact of the CNT content, RSFs and their aspect ratio on the bond strength of steel bars and CNT-modified UHPFRC was assessed. The results show that using RSFs with a lower aspect ratio (steel microfibers) significantly improves the pull-out characteristics of steel bars from concrete. Accordingly, the proposed MSFEM is considered for simulating the effects of different parameters on the pull-out response of ribbed steel bars from concrete without causing complex, time-consuming, or costly experiments. The results indicated that waste fiber or RSF can be used as a toughening component in CNT-modified ultrahigh-performance concrete and as a replacement for industrial steel fibers. | ; ; ; ; ; ; ; | English | journal-article | 10.1038/s41598-024-68682-3 | Unknown | Iran | No | No | https://doi.org/10.1038/s41598-024-68682-3 | OpenAlex
Xijun Shi; Leonardo Brescia-Norambuena; Zachary Grasley; Joshua Hogancamp | Fracture Properties and Restrained Shrinkage Cracking Resistance of Cement Mortar Reinforced by Recycled Steel Fiber from Scrap Tires | 2020 | Transportation Research Record: Journal of the Transportation Research Board | Thanks to better processing technology, quality recycled steel fiber (RSF) is routinely extracted from scrap tires, offering opportunities to reinforce cementitious materials in a more economical and sustainable manner. In this study, a detailed experimental program on cement mortar reinforced by up to 2 vol. % RSF was carried out. The work involved conventional tests to characterize cement mortar mechanical properties including compressive strength, elastic modulus, and splitting tensile strength. It also featured an innovative semi-circular bending (SCB) fracture test to characterize fracture-related properties, and a customized ring test to study the cracking resistance under restrained drying shrinkage of the studied mortars. The combined use of the fracture and ring tests is believed to lead to a better assessment of concrete structure behaviors in the field. Based on the test results, the addition of up to 2% RSF shows noticeable improvement on the splitting tensile strength, but it has marginal effects on the cement mortar compressive strength and elastic modulus. The improved fracture properties of the cement mortar reinforced by 2% RSF from the SCB fracture test demonstrate that the RSF-reinforced mortar not only has a better resistance to the initiation of major cracks but also exhibits an enhanced post-cracking performance. Based on the ring test results, the longer cracking time and higher residual strain level of the 2% RSF mortar samples clearly reveal that the RSF could effectively delay and bridge cracks. | ; ; ; ; ; ; ; ; ; ; ; ; ; | English | journal-article | 10.1177/0361198120924407 | Santiago | Chile | No | No | https://doi.org/10.1177/0361198120924407 | OpenAlex
Javier Pereiro-Barceló; Eduardo Lenz; Benjamín Torres; Luis Estevan | Mechanical properties of recycled aggregate concrete reinforced with conventional and recycled steel fibers and exposed to high temperatures | 2024 | Construction and Building Materials | The widespread use of concrete has significantly impacted the environment, resulting in substantial greenhouse gas emissions and strain on natural resources. This study investigated the mechanical properties of concrete made with recycled aggregate, conventional steel fibers and recycled steel fibers subjected to high temperatures. This is a crucial consideration in practical applications, such as structures exposed to fires or high temperature environments, and it is an integral part of assessing the durability and safety of alternative construction materials. The following variables were studied: three percentages of recycled aggregate substitution (0, 50 and 100 %), three quantities of conventional and recycled fibers (0, 40 and 80 kg/m3), four temperature steps (20, 200, 400 and 600 °C). The recycled steel fibers came from used tires. The studied variables were the consistency, the hardened density, the compressive strength, the dynamic and static elasticity modulus, the thermal conductivity, the flexural strength and the stress-strain behavior. Besides, scanning electron microscopy photographs were taken to analyze in detail the concrete structure. The main result obtained is that concrete with all recycled aggregate and recycled fibers underwent, in general, the same mechanical properties as a conventional concrete (without fibers and without recycled aggregate) for any temperature step. | ; ; | English | journal-article | 10.1016/j.conbuildmat.2024.138976 | Unknown | Unknown | No | No | https://doi.org/10.1016/j.conbuildmat.2024.138976 | OpenAlex
Abbas H. Mohammed; Huda M. Mubarak; Ali K. Hussein; Taymour Z. Abulghafour; Dia Eddin Nassani | Punching Shear Characterization of Steel Fiber-Reinforced Concrete Flat Slabs | 2022 | HighTech and Innovation Journal | Punching shear failure in thin slabs under concentrated loads can cause shear stresses near columns. The use of steel fiber is a practical way to improve a slab-column connection's punching strength and deformation capacity. In this study, the capacity and behavior of steel fiber-reinforced concrete flat slabs are examined under punching shear force. Ten small-scale flat slabs were tested, eight of which had steel fiber and two without. Two parameters are studied in this paper, which are the fiber volume ratio (from 0% to 2%) and the stub column load shape (circle and square). The test results include the concrete compressive strength, crack patterns, punching shear, and load-defection behavior of the slabs. Based on the experimental results, it was found that the punching shear capacity of slabs with steel fiber (S5) increased by 21.8% compared to slabs without steel fiber (S1), and the slabs with steel fiber had more ductility compared to the slabs without fiber. Doi: 10.28991/HIJ-2022-03-04-08 Full Text: PDF | ; ; ; ; ; ; ; ; ; | English | journal-article | 10.28991/hij-2022-03-04-08 | Unknown | Iraq | No | No | https://doi.org/10.28991/hij-2022-03-04-08 | OpenAlex
Hyung-Min Jun; Dong-Ju Seo; Doo-Yeol Lim; Jong-Gun Park; Gwang-Hee Heo | Effect of Carbon and Steel Fibers on the Strength Properties and Electrical Conductivity of Fiber-Reinforced Cement Mortar | 2023 | Applied Sciences | Cement-based composites are generally non-conductors with high electrical resistivity, but they can be used as conductors by incorporating conductive materials. Recently, research has been actively conducted to develop high-conductive fiber-reinforced cement mortar (FRCM) due to increased interest in multifunctional cement mortar required by the market today. Thus, the present paper investigated the effect of the developed conductive FRCM containing carbon and steel fibers on the fresh and mechanical properties as well as electrical conductivity. The performance of conductivity FRCM was studied based on flow, unit weight, air content, three-point flexural, compression, and electrical resistance tests. In addition, their performance was also compared and reviewed with plain mortar (PM). Furthermore, the surface shape and element components of the developed conductive FRCM fracture surface were analyzed using a scanning electron microscopy (SEM) and an energy dispersive X-ray spectrometer (EDS). The results showed that the addition of steel fibers slightly decreased the relative flow value, whereas the incorporation of carbon fibers is very disadvantageous in terms of fluidity due to the fiber ball phenomenon. The unit weight of mixture containing carbon fibers was somewhat decreased, whereas the changes in the amount of air contents were relatively insignificant regardless of the fiber volume fractions. The flexural strength of conductive carbon fiber-reinforced cement mortar (CFRCM) and steel fiber-reinforced cement mortar (SFRCM) was significantly improved compared to that of PM. The compressive strength of CFRCM decreased significantly as the volume fraction of carbon fibers increased. Overall, even if the steel fibers were added up to 1.25%, the effect of improving the electrical conductivity of SFRCM was insignificant. In the case of the CFRCM used in this study, it was found that the percolation threshold existed between 0.3% and 0.4% fibers, and it was thus th | ; ; ; ; ; ; ; ; ; | English | journal-article | 10.3390/app13063522 | Nonsan-si 32992 | South Korea | No | No | https://doi.org/10.3390/app13063522 | OpenAlex
Mariana Lage da Silva; Lisiane Pereira Prado; Emerson Felipe Félix; Alex Micael Dantas de Sousa; Davi Peretta Aquino | The Influence of Materials on the Mechanical Properties of Ultra-High-Performance Concrete (UHPC): A Literature Review | 2024 | Materials | Ultra-high-performance concrete (UHPC) is a cementitious composite combining high-strength concrete matrix and fiber reinforcement. Standing out for its excellent mechanical properties and durability, this material has been widely recognized as a viable choice for highly complex engineering projects. This paper proposes (i) the review of the influence exerted by the constituent materials on the mechanical properties of compressive strength, flexural tensile strength, and elastic modulus of UHPC and (ii) the determination of optimal quantities of the constituent materials based on simplified statistical analyses of the developed database. The data search was restricted to papers that produced UHPC with straight steel fibers at a content of 2% by volume. UHPC mixture models were proposed based on graphical analyses of the relationship of constituent materials versus mechanical properties, aiming to optimize the material’s performance for each mechanical property. The results proved to be in accordance with the specifications present in the literature, characterized by high cement consumption, significant presence of fine materials, and low water-to-binder ratio. The divergences identified between the mixtures reflect how the constituent materials uniquely impact each mechanical property of the concrete. In general, fine materials were shown to play a significant role in increasing the compressive strength and flexural tensile strength of UHPC, while water and superplasticizers stood out for their influence on the material’s workability. | ; | English | journal-article | 10.3390/ma17081801 | Unknown | Brazil | No | No | https://doi.org/10.3390/ma17081801 | OpenAlex
Muhammad Nasir Amin; Kaffayatullah Khan; Sohaib Nazar; Ahmed Farouk Deifalla | Application of waste recycle tire steel fibers as a construction material in concrete | 2023 | REVIEWS ON ADVANCED MATERIALS SCIENCE | Abstract A bulk volume of waste tires, an underrated global resource, is disposed of in landfills worldwide. Extracting recycled steel fibers from these tires is an evolving trend nowadays. The outcomes of concrete having steel fibers sourced from end-of-life tires are alike industrial steel fibers. Accordingly, the attention of researchers is focused nowadays on using alternative recycled steel fibers in place of industrial steel fibers in concrete. In the current study, the review focuses on waste recycle tire steel fiber (WRTSF)-reinforced concrete applications, considering different lengths and contents for finding the research gap in this research domain. The results and methods to recycle WRTSFs in existing studies are compiled and briefed. The adoption of appropriate composition and characteristics like length, diameter, content, etc., of WRTSFs can be made by using this study to improve the mechanical properties of respective composites. Therefore, the aim of this evaluation is to encourage the application of concrete reinforced with WRTSF for different construction purposes, including but not limited to pavements, tunnel linings, bridge decks, hydraulic structures, and slope stabilization. The study seeks to provide guidance on the appropriate composition and characteristics of WRTSFs to improve the mechanical properties of the composite material. | ; ; ; ; ; ; | English | journal-article | 10.1515/rams-2022-0319 | Al-Ahsa 31982 | Saudi Arabia | No | No | https://doi.org/10.1515/rams-2022-0319 | OpenAlex
Joaquin Humberto Aquino Rocha; Fernando Palacios Galarza; Nahúm Gamalier Cayo Chileno; Marialaura Herrera Rosas; Sheyla Perez Peñaranda; Luis Ledezma Diaz; Rodrigo Pari Abasto | Compressive Strength Assessment of Soil–Cement Blocks Incorporated with Waste Tire Steel Fiber | 2022 | Materials | The rapid growth in waste tire disposal has become a severe environmental concern in recent decades. Recycling rubber and steel fibers from wasted tires as construction materials helps counteract this imminent environmental crisis, mainly improving the performance of cement-based materials. Consequently, the present article aims to evaluate the potential use of waste tire steel fibers (i.e., WTSF) incorporated in the manufacture of soil–cement blocks, considering their compressive resistance as a primary output variable of comparison. The experimental methodology applied in this study comprised the elaboration of threefold mixtures of soil–cement blocks, all of them with 10% by weight in Portland cement, but with different volumetric additions of WTSF (i.e., 0%, 0.75%, and 1.5%). The assessment’s outcomes revealed that the addition of 0.75% WTSF does not have a statistically significant influence on the compressive resistance of the samples. On the contrary, specimens with 1.5% WTSF displayed a 20% increase (on average) in their compressive strength. All the tested samples’ results exhibited good agreement with the minimum requirements of the different standards considered. The compressive resistance was evaluated in the first place because it is the primary provision demanded by the specifications for applying soil–cement materials in building constructions. However, further research on the physical and mechanical properties of WTSF soil–cement blocks is compulsory; an assessment of the durability of soil–cement blocks with WTSF should also be carried out. | ; ; ; ; ; ; ; | English | journal-article | 10.3390/ma15051777 | Rio de Janeiro 21945970 | Brazil | No | No | https://doi.org/10.3390/ma15051777 | OpenAlex
Hamid Reza Karimi; Pouyan Ebneabbasi; Nima Shahni Karamzadeh; Ehsan Khedri | Effect of water to cement (W/C) ratio and age on mechanical behavior of tire‐recycled steel fiber reinforced concrete | 2022 | Structural Concrete | Abstract The annual entrance of billions of used tires into landfills has caused tremendous environmental concerns, while the recycled steel fibers from these tires can improve the mechanical characteristics of construction materials, including cement concrete. In this paper effect of the addition of recycled steel fibers on mechanical characteristics of ordinary cement concrete with different water to cement ratios are studied; to achieve that, compressive and flexural specimens are exanimated using standard test methods with four general mix designs. The range of recycled steel fibers is chosen as 0%, 1%, 2%, 3%, and 4% (per unit weight), and optimal fiber percentages based on water to cement ratios are also calculated. Results show that using recycled steel fibers positively affects all the mix designs, especially ductility, and postfracture energy absorption increases with the increase of fiber content. Fiber addition increases the compressive and flexural strength by about 25% and 58%, respectively. Depending on the water to cement ratio, the optimum percentage of recycled steel fiber for concretes with 0.6, 0.5, and 0.4 water to cement ratios are 3.0%, 2.3%, and 1.8% of unit weight, respectively. | ; ; ; ; ; ; ; ; ; | English | journal-article | 10.1002/suco.202200007 | Unknown | Iran | No | No | https://doi.org/10.1002/suco.202200007 | OpenAlex
Amit Deb Nath; Md. Ikramul Hoque; Shuvo Dip Datta; Fahim Shahriar | Various recycled steel fiber effect on mechanical properties of recycled aggregate concrete | 2021 | International Journal of Building Pathology and Adaptation | PurposeThe current study mainly focuses on the effect of varying diameter recycled steel fibers (RSF) on mechanical properties of concrete prepared with 25 and 50% of recycled coarse aggregate (RCA) as well as 100% natural aggregate (NA). Two types of RSF with 0.84 mm and 1.24 mm diameter having 30 mm length were incorporated into normal and recycled aggregate concrete (RAC).Design/methodology/approachThe fresh behavior, compressive, splitting tensile, flexural strengths and modulus of elasticity of all the mixes were investigated to evaluate the mechanical properties of RACs. In addition, specimen crack and testing co-relation were analyzed to evaluate fiber response in the RAC.FindingsAccording to the experimental results, it was observed that mechanical properties decreased with the increment replacement of NA by RCA. However, the RSF greatly improves the mechanical properties of both normal concrete and RACs. Moreover, mixes containing 1.24 mm diameter RSF had a more significant positive impact on mechanical properties than mixes containing 0.84 mm diameter RSF. The 0.84 mm and 1.24 mm RSF addition improved the mixes' compressive, splitting tensile and flexural strength by 10%–19%, 19%–30% and 3%–11%, respectively when compared to the null fiber mix. Therefore, based on the mechanical properties, the 1.24 mm diameter of RSF with 25% replacement of RCA was obtained as an optimum solution in terms of performance improvement, environmental benefit and economic cost.Practical implicationsThe practice of RCA in construction is a long-term strategy for reducing natural resource extraction and the negative ecological impact of waste concrete.Originality/valueThis is the first study on the effects of varying size (0.84 mm and 1.24 mm diameter) RSF on the mechanical properties of RAC. Additionally, varying sizes of RSF and silica fume added a new dimension to the RAC. | ; ; ; ; ; ; ; ; ; | English | journal-article | 10.1108/ijbpa-07-2021-0102 | Unknown | Bangladesh | No | No | https://doi.org/10.1108/ijbpa-07-2021-0102 | OpenAlex
Christoph de Sousa; Joaquim A.O. Barros; João Ramôa Correia; Tiago D.S. Valente | Development of sandwich panels for multi-functional strengthening of RC buildings: Characterization of constituent materials and shear interaction of panel assemblies | 2021 | Construction and Building Materials | This paper presents an experimental and numerical study aiming at the development of a sustainable and multifunctional composite sandwich panel for the rehabilitation of reinforced concrete (RC) buildings from the 1960s to the mid-1980s. The sandwich panel, which was designed for the structural, thermal and acoustic refurbishment of building facades, comprises three main components: (i) thin outer layers of Recycled Steel Fibre Reinforced micro–Concrete (RSFRC) that fulfil the strength, ductility and durability requirements of the panel; (ii) a lightweight core made of polystyrene that provides thermal insulation; and (iii) internally distributed glass fibre reinforced polymer (GFRP) connectors that join the different layers of the panel, providing an adequate structural behaviour to the composite system. The mechanical characterization tests highlighted the viability of using RSFRC for the production of structural sandwich facade panels, as relatively high post-cracking tensile capacity was obtained for thin RSFRC layers. Pushout and pullout tests were carried out on intermediate-scale specimens representative of the sandwich panel solution for assessing the overall composite behaviour of the sandwich panels and analysing the influence of the type of core insulation layer (expanded/extruded polystyrene cores, with different surface finishing), of the anchoring conditions (25 and 35 mm of embedment depth) and diameter of the GFRP connectors (8 and 12 mm). These tests showed that the structural GFRP connectors with diameters of 8 and 12 mm are able to ensure shear load transfer between RSFRC layers, exhibiting better composite behaviour when combined with anchorage depths of 25 and 35 mm, respectively. The numerical part of this study aimed at modelling the failure mechanisms observed at the interface between RSFRC and polystyrene, showing good agreement between experimental and numerical results, with important conclusions being drawn regarding cohesion and friction | ; ; ; ; ; ; ; ; ; ; ; ; ; ; ; ; ; | English | journal-article | 10.1016/j.conbuildmat.2020.120849 | Unknown | Portugal | No | No | https://doi.org/10.1016/j.conbuildmat.2020.120849 | OpenAlex
Xia Qin; Sakdirat Kaewunruen | Eco-Friendly Design and Sustainability Assessments of Fibre-Reinforced High-Strength Concrete Structures Automated by Data-Driven Machine Learning Models | 2023 | Sustainability | In recent years, adding fibres into brittle concrete to improve ductility has gained momentum in the construction industry. Despite the significant momentum, limitations do exist in design and industrial applications, contributing to the complexity of shear behaviours in fibre-reinforced concrete and the existing empirical models that can hardly provide a reasonable prediction, especially for high-strength concrete applications. A critical review reveals that current research mostly focuses on single eigenvalue analysis and pay less attention to the different synergetic effect of fibres on high-strength concrete and normal-strength concrete. This study aims to fill the research gap by the unprecedented use of reliable models for the prediction and evaluation of structural and sustainable properties of high-strength fibre-reinforced concrete beams. To this end, this study establishes three novel deep learning (ANN, BNN, and Xgboost) models for designing and optimising the shear capacity of ‘high-strength’ fibre-reinforced concrete beams towards the circular economy. In addition to introducing a new type of novel machine learning (BNN) model, which is capable of structural design and takes into account complex design features, our study also enhances sustainability by reducing greenhouse gas (GHG) emissions. The novel prediction models unprecedentedly elicit flexural capacity, structural stiffness, carbon emission, and price, together with the shear strength for high-strength fibre-reinforced structures. Firstly, this study focuses on multiple parameters for forecasting high-strength fibre-reinforced concrete beams. In addition, the models provide more comprehensive insights into the design and manufacture of high-strength steel fibre-reinforced concrete structures in a more environmentally friendly manner. With the help of the proposed models, it will be more cost-benefit and time-efficient for the researchers to obtain the optimum design with the consideration of bo | ; ; ; ; ; ; ; ; ; ; ; ; | English | journal-article | 10.3390/su15086640 | Edgbaston B15 2TT | United Kingdom | No | No | https://doi.org/10.3390/su15086640 | OpenAlex
Gilberto Garcia Del Angel; Ali Aghajanian; Pablo Tamayo; Jokin Rico; Carlos Thomas | Siderurgical Aggregate Cement-Treated Bases and Concrete Using Foundry Sand | 2021 | Applied Sciences | Cement-treated bases are soils, gravels or manufactured aggregates mixed with certain quantities of cement and water in order to improve the characteristics of a base or sub-base layer. Due to the exploitation of natural aggregates, it is a matter of importance to avoid shortage of natural resources, which is why the use of recycled aggregates is a practical solution. In this paper we studied the feasibility of the use of untreated electric arc furnace slags and foundry sand in the development of cement-treated bases and slag aggregate concrete with a lower quantity of cement. We analyzed the physical, mechanical and durability characteristics of the aggregates, followed by the design of mixes to fabricate test specimens. With cement-treated bases, results showed an optimal moisture content of 5% and a dry density of 2.47 g/cm3. Cement-treated bases made with untreated slag aggregate, foundry sand and 4% of cement content showed an unconfined compression strength at seven days of 3.73 MPa. For siderurgical aggregate concrete mixes, compressive strength, modulus of elasticity and flexural strength tests were made. The results showed that the mixes had good mechanical properties but durability properties could be an issue. | ; ; ; ; ; ; ; ; ; ; ; ; | English | journal-article | 10.3390/app11010435 | Unknown | Spain | No | No | https://doi.org/10.3390/app11010435 | OpenAlex
Agnieszka Michalik; Filip Chyliński; Jan Bobrowicz; Waldemar Pichór | Effectiveness of Concrete Reinforcement with Recycled Tyre Steel Fibres | 2022 | Materials | The role of searching for industrial waste management solutions in construction is key for environmental protection. Research in recent years has focused on solutions aimed at reducing the carbon footprint. This paper presents the results of tests conducted on concrete reinforced with treated recycled tyre steel fibres (RTSFs) compared to the same amount of manufactured steel fibres (MSFs). The effectiveness of concrete reinforcement with RTSFs was analysed using the fracture mechanics parameters of cementitious composites. Rheological tests, residual flexural tensile strength tests, work of fracture measurements, toughness indices, examinations of the fibre distribution in the concrete, and SEM observations of the concrete fractures with fibres were performed. Determining the work of fracture and toughness indices was an innovative aspect of this paper. As the amount of RTSFs increased, a decrease in the consistency was observed, although the distribution of fibres in the concrete was uniform, as proven by the results of computer tomography tests. Concrete reinforced with RTSFs that is purified and refined during the recycling process might have better properties than concrete reinforced with the same amount of MSFs. The application of RTSFs in construction has environmental and economic benefits in addition to the strengthening of cementitious composites. | ; ; ; ; ; ; ; ; ; ; ; ; | English | journal-article | 10.3390/ma15072444 | Unknown | Poland | No | No | https://doi.org/10.3390/ma15072444 | OpenAlex
Moiz Tariq; Azam Khan; Asad Ullah; Javad Shayanfar; Momina Niaz | Improved Shear Strength Prediction Model of Steel Fiber Reinforced Concrete Beams by Adopting Gene Expression Programming | 2022 | Materials | In this study, an artificial intelligence tool called gene expression programming (GEP) has been successfully applied to develop an empirical model that can predict the shear strength of steel fiber reinforced concrete beams. The proposed genetic model incorporates all the influencing parameters such as the geometric properties of the beam, the concrete compressive strength, the shear span-to-depth ratio, and the mechanical and material properties of steel fiber. Existing empirical models ignore the tensile strength of steel fibers, which exercise a strong influence on the crack propagation of concrete matrix, thereby affecting the beam shear strength. To overcome this limitation, an improved and robust empirical model is proposed herein that incorporates the fiber tensile strength along with the other influencing factors. For this purpose, an extensive experimental database subjected to four-point loading is constructed comprising results of 488 tests drawn from the literature. The data are divided based on different shapes (hooked or straight fiber) and the tensile strength of steel fiber. The empirical model is developed using this experimental database and statistically compared with previously established empirical equations. This comparison indicates that the proposed model shows significant improvement in predicting the shear strength of steel fiber reinforced concrete beams, thus substantiating the important role of fiber tensile strength. | ; ; ; ; ; ; ; ; ; ; ; ; ; ; ; ; | English | journal-article | 10.3390/ma15113758 | Islamabad 44000 | Pakistan | No | No | https://doi.org/10.3390/ma15113758 | OpenAlex
Asad Zia; Pu Zhang; Ivan Holly; Jaroslav Prokop | Sustainability Enhancement through High-Dose Recycled Tire Steel Fibers in Concrete: Experimental Insights and Practical Applications | 2023 | Sustainability | This study investigates the viability of incorporating high doses of recycled tire steel fibers (RSFs) in concrete to enhance sustainability. To address this, RSFs are incorporated at volume fractions ranging from 1% to 1.75% in the concrete mixture. The study evaluates various performance parameters, including workability, elastic modulus, compressive strength (CS), split tensile strength (SS), flexural strength (FS), linear shrinkage (LS), and water absorption (WA). Results show a 10% improvement in SS and a 4% improvement in FS compared to plain concrete (0RFRC). Additionally, RSF-reinforced concrete (RFRC) exhibits a maximum 15% reduction in LS. Water absorption slightly increases, and adverse effects on CS and workability are noted with high RSF doses. RFRC can impact the cost of rigid pavements due to reduced depth requirements. Disposing of discarded tires and their by-products has emerged as a substantial environmental challenge, obstructing progress toward achieving net-zero targets. As a sustainable solution, this study explores the potential utilization of secondary materials derived from discarded tires within the construction industry. In conclusion, this research highlights the significant potential of utilizing RSFs to enhance the sustainability of infrastructure and contribute to more eco-friendly construction practices. | ; ; ; ; ; ; ; ; ; ; ; ; ; | English | journal-article | 10.3390/su152215760 | Zhengzhou 450001 | China | No | No | https://doi.org/10.3390/su152215760 | OpenAlex
Raed M. Abendeh; Mousa Bani Baker | Using steel slag aggregate to strengthen self-compacting concrete durability | 2022 | Proceedings of the Institution of Civil Engineers - Structures and Buildings | The aim of this study is to produce durable self-compacting concrete (SCC) using different fractions of recycled steel slag aggregates (SSA) by replacing natural aggregate. For this purpose, a series of nine mixing proportions were designed with a constant water-to-cement ratio of 0.34 and a change of SSA ratio replacing natural coarse or fine aggregates by weight from 0 to 50% (increments of 12.5%). For freshly mixed SCC, the flowability, passing and filling abilities, segregation and viscosity were observed by slump flow, slump-flow time (T500), L-box and V-funnel empirical tests. Mechanical properties were tested for compressive and flexural strengths, while the durability characteristics were conducted for water absorption and permeability, sulfate attack and freeze–thaw action (F/T). Non-destructive measurement approaches (i.e. ultrasonic pulse velocity and resonance frequency) were involved in the F/T testing. The test results indicate that the incorporation of SSA in SCC is suitable and improves the mechanical strength and durability properties, and that enhancement is more pronounced at higher SSA increments, especially when replacing the coarse natural aggregate partially by coarse SSA. | ; ; ; ; ; ; ; ; ; ; ; ; ; ; ; | English | journal-article | 10.1680/jstbu.20.00067 | Amman | Jordan | No | No | https://doi.org/10.1680/jstbu.20.00067 | OpenAlex
Gai Chen; Ke-Xian Zhuo; Rui-Hao Luo; Hua-Ming Lai; Yong-Jian Cai; Bei-Xin Xie; Jia-Xiang Lin | Fracture behavior of environmentally friendly high-strength concrete using recycled rubber powder and steel fibers: Experiment and modeling | 2024 | Case Studies in Construction Materials | Ultra-high-performance concrete (UHPC) is becoming increasingly popular for its exceptional mechanical properties but suffers from high cost and limited ductility. To overcome these limitations, this study explores the development of cost-effective and ductile Environmentally friendly High-strength Concrete (E-HSC) by incorporating recycled steel fiber (RSF) and rubber powder into UHPC. Fracture properties and crack propagation behavior were examined through three-point bending fracture tests on notched beams with varying rubber powder (0 %, 5 %, 20 %, 35 % and 50 %) and recycled steel fiber (1 %, 2 % and 3 %) content. Digital Image Correlation method was Used to Measure Crack mouth opening displacement and Fracture process zone in the Fracture Process of E-HSC of the E-HSC were analyzed using the digital image correlation method. Results revealed that E-HSC with 5 % rubber powder exhibited superior fracture energy and double-K fracture toughness. The use of rubber powder and RSF enhances the ductility of concrete, with the characteristic length consistently increasing as the content of rubber powder and RSF increases. Additionally, a softening constitutive model was proposed to evaluate the fracture performance of E-HSC based on rubber powder and recycled steel fiber content. This research provides experimental data and theoretical insights for developing resilient E-HSC suitable for applications in significant structures. | ; ; ; ; ; | English | journal-article | 10.1016/j.cscm.2024.e03501 | Unknown | China | No | No | https://doi.org/10.1016/j.cscm.2024.e03501 | OpenAlex
Summary
Total Articles | 50
Target | 50
Year Range | 2020-2024
Search Topic | Influencia 2020-2025
Generated At | 2026-01-12T20:19:15.927Z
Sources Used | OpenAlex, CrossRef, Semantic Scholar
Verification | DOI verified via CrossRef API